## 工作表1
by xiaolaba
AWS IoT EduKit |  | Core2 ESP32 IoT Development Kit
Master controller resources | Parameters | Resources | Parameter
ESP32-D0WDQ6-V3 | 240MHz dual core, 600 DMIPS, 520KB SRAM, Wi-Fi, dual mode Bluetooth | ESP32-D0WDQ6-V3 | 240MHz dual core, 600 DMIPS, 520KB SRAM, Wi-Fi, dual mode Bluetooth
Flash | 16MB | Flash | 16MB
PSRAM | 8MB | PSRAM | 8MB
Hardware encryption chip | ATECC608
Input voltage | 5V @ 500mA | Input Voltage | 5V @ 500mA
Host interface | TypeC x 1, GROVE(I2C+I/0+UART) x 1 | Interface | TypeC x 1, GROVE(I2C+I/0+UART) x 1
Programmable LED light | SK6812*10 | LED | Green power indicator light
Button | Power button, RST button, virtual screen button * 3 | Button | Power button, RST button, Virtual screen button*3
Vibration reminder | Vibration motor | Vibration reminder | Vibration motor
IPS LCD screen | 2.0"@320*240 ILI9342C | IPS LCD Screen | 2.0"@320*240 ILI9342C
Capacitive touch screen IC | FT6336U | Touch Screen | FT6336U
Speaker | 1W-0928 | Speaker | 1W-0928
Microphone | SPM1423 | MIC | SPM1423
I2S power amplifier | NS4168 | I2S Power Amplifier | NS4168
IMU | MPU6886 | RTC | BM8563
RTC | BM8563 | 6-axis IMU | MPU6886
PMU | AXP192 | PMU | AXP192
USB chip | CP2104 | USB Chip | CP2104
DC-DC boost | SY7088 | DC-DC Boost | SY7088
TF card slot | Support up to 16G | TF card slot | 16G Max.
Lithium battery | 500mAh @ 3.7V | Lithium Battery | 390mAh @ 3.7V
Antenna | 2.4G 3D antenna | Antenna | 2.4G 3D antenna
Working temperature | 32°F to 104°F (0°C to 40°C ) | Operating temperature | 32°F to 104°F ( 0°C to 40°C )
Net weight | 101g | Net Weight | 52g
Gross weight | 108g | Gross Weight | 70g
Product size | 54 x 54 x 24mm | Product Size | 54 x 54 x 16mm
Package size | 90 x 60 x 27mm | Package Size | 75 x 60 x 20mm
Shell material | Plastic (PC ) | Case Material | Plastic ( PC )